## ADS1115
MUX Register
Description | Operational Status | Input Multiplexer |  |  | Programmable Gain Amplifier (Full Scale) |  |  | MODE | Data Rate |  |  | Comparitor Mode | Compaitor Polarity | LATCHING ALERT | Comparitor Queue
BIT | 15 | 14 | 13 | 12 | 11 | 10 | 9 | 8 | 7 | 6 | 5 | 4 | 3 | 2 | 1 | 0
INFO | READ 0 Converting | 0 | Port 0 to 1 Diff |  | 0 | 6.144v (< 5vdc) |  | 0 CONT Mode | 0 | 8 Samples Per Sec |  | 0 Tradtional Comparitor | 0 Active LOW | 0 Momentary Signal | 0 | One Sample
|  | 1 | Port 0 to 3 Diff |  | 1 | 4.096v |  |  | 1 | 16 Samples Per Sec
| READ 1 IDLE | 10 | Port 1 to 3 Diff |  | 10 | 2.048v (Default) |  |  | 10 | 32 Samples Per Sec |  |  |  |  | 1 | Two Samples
|  | 11 | Port 2 to 3 Diff |  | 11 | 1.024v |  |  | 11 | 64 Samples Per Sec
| WRITE 0 No Effect | 100 | Port 0 to GND Single |  | 100 | 0.512v |  | 1 Single Shot | 100 | 128 Samples Per Sec |  | 1 Window Comparitor | 1 Active HIGH | 1 Latching Signal | 10 | Three Samples
|  | 101 | Port 1 to GND Single |  | 101 | 0.256v |  |  | 101 | 250 Samples Per Sec
| WRITE 1 Start Conv. | 110 | Port 2 to Gnd Single |  | 110 | 0.256v |  |  | 110 | 475 Samples Per Sec |  |  |  |  | 11 | DISABLE
|  | 111 | Port 3 to GND Single |  | 111 | 0.256v |  |  | 111 | 860 Samples Per Sec
| MOST SIGNIFICANT | [7 empty] | LEAST SIGNIFICANT
| 1. Write to Config register: | [10 empty] | Connection | Binary | Hex | Decimal
| – First byte: 0b10010000 (first 7-bit I2C address followed by a low R/W bit) | [8 empty] | WRITE WORD 1 |  | GND | 1001000 | 48 | 72
– Second byte: 0b00000001 (points to Config register)
| – Third byte: 0b10000100 (MSB of the Config register to be written) | [8 empty] | WRITE WORD 2 |  | VDD | 1001001 | 49 | 73
– Fourth byte: 0b10000011 (LSB of the Config register to be written)
| 2. Write to Address Pointer register: | [10 empty] | SDA | 1001010 | 50 | 74
| – First byte: 0b10010000 (first 7-bit I2C address followed by a low R/W bit) | [8 empty] | WRITE WORD 3
| – Second byte: 0b00000000 (points to Conversion register) | [10 empty] | SCL | 1001011 | 51 | 75
3. Read Conversion register:
| – First byte: 0b10010001 (first 7-bit I2C address followed by a high R/W bit) | [8 empty] | WRITE Byte 1
| – Second byte: the ADS111x response with the MSB of the Conversion register | [8 empty] | Read WORD
– Third byte: the ADS111x response with the LSB of the Conversion register
4. Complete
MSB | 1 | Operational Status |  |  |  | 10000011 | 83
| 000 | Input Multiplexer | [7 empty] | 8383
| 001 | Gain
| 1 | Mode | [7 empty] | Program As
LSB | 100 | Data Rate |  |  |  | 10000011 | 83
| 0 | Mode
| 0 | Polarity
| 0 | Latching
| 11 | Comparitor